## Green
attnuated signal read at EPE | non att at ICG | Non att at thor | calc equiv power to thor | f gen V |  | attenuation | no attenuation
V | V | uw | uw |  | nw | w | w | factor
0.092998 | 0.44715 | 5.7e-05 | 4.5392e-08 | 2.7 |  | 4.6e-08 | 5.7e-05 | 0.00080702
0.084508 | 0.38472 | 4.9e-05 | 3.9021e-08 | 2.5 |  | 4e-08 | 5.675e-05 | 0.00070485
0.066603 | 0.32065 | 4.15e-05 | 3.3049e-08 | 2.3 |  | 5e-08 | 5.7e-05 | 0.00087719
0.060919 | 0.25669 | 3.28e-05 | 2.612e-08 | 2.1
0.031785 | 0.15915 | 2.03e-05 | 1.6166e-08 | 1.8 |  |  |  | 0.00079635
0.043721 | 0.19072 | 2.42e-05 | 1.9272e-08 | 1.9
0.064837 | 0.28739 | 3.64e-05 | 2.8987e-08 | 2.2
0.062428 | 0.28628 | 3.65e-05 | 2.9067e-08 | 2.2 |  |  |  |  | ICG stuff
|  | The power meter had an attenuation set. Absolute values for "non att at thor" are wrong!! |  |  |  |  | Db calc will still be ok |  | Volts | Watts | func V
[9 empty] | 2.9225 | 0.000187 | 2.5
[9 empty] | 2.4295 | 0.000156 | 2.3
[9 empty] | 1.6958 | 0.00011 | 2
[9 empty] | 1.2109 | 7.8e-05 | 1.8
[9 empty] | 0.44558 | 2.8e-05 | 1.6

## LED Green
attnuated signal read at EPE | non att at ICG | Non att at thor | calc equiv power to thor | f gen V | attenuation | no attenuation
V | V | uw | uw |  | attenuation | no attenuation
| 0.21972 | 27.3 | 0.020052 | 5 | w | w | factor
| 0.21163 | 26.2 | 0.019244 | 4.5 | 2.05e-08 | 2.75e-05 | 0.00074545
| 0.20122 | 25.4 | 0.018657 | 4 | 2e-08 | 2.77e-05 | 0.00072202
0.044043 | 0.19078 | 23.5 | 0.017261 | 3.5 | 1.98e-08 | 2.69e-05 | 0.00073606
0.04171 | 0.1841 | 23.2 | 0.017041 | 3
0.039785 | 0.16357 | 21.4 | 0.015719 | 2.5 |  |  | 0.00073451
0.032828 | 0.14545 | 18.3 | 0.013442 | 2
0.033195 | 0.14367 | 18.2 | 0.013368 | 1.5
.
| 0.041841 |  |  |  |  | EPE y = 0.5087x - 0.0198
[8 empty] | ICG V | Thor W | Func V
[8 empty] | 0.20163 | 12.7 | 4
[8 empty] | 0.19336 | 12.2 | 3.5
[8 empty] | 0.18443 | 11.6 | 3
[8 empty] | 0.1707 | 10.7 | 2.5
[8 empty] | 0.1453 | 9.1 | 2
[8 empty] | 0.21795 | 13.7 | 5